## Tabelle1
variables | name | unit | value
$c_{pa}$ | Heat capacity of dry air | J/(kg·K) | 1005
W | Vertical velocity | m/s
$w_{L}$ | Liquid phase cloud content mixing ratio of the parcel | kg/kg
$w_{I}$ | Solid phase cloud content mixing ratio of the parcel | kg/kg
$\rho$ | Density of the air parcel | $kg/m^{3}$
$\rho'$ | Density of the environment | $kg/m^{3}$
T | Temperature of the air parcel | K
T' | Temperature of the environment | K
$w_{v}$ | Water vapor mixing ratio of the parcel | kg/kg
$w_{v'} $ | Water vapor mixing ratio of the environment. | kg/kg
$w_{vs} $ | Saturated water vapor mixing ratio | kg/kg
z | Parcel elevation | m
$L_{e}$ | Specific heat of evaporation | J/kg
$L_{v}$ | Latent heat of vaporization | J/kg | $\left(2.501-2.361\times10^{-3}\times\left(T-T_{0}\right)\right)\times10^{6}$
g | Gravitational acceleration | $m/s^{2}$ | 9.81
$R_{v}$ | Gas constant for water vapor | J/(kg·K) | 461.5
$R_{d}$ | Gas constant for dry air | J/(kg·K) | 287.05
$L_{f}$ | Latent heat of fusion | J/kg | $3.35\times10^{5}$
$e_{s0}$ | Reference saturation vapor pressure | Pa | 610.78
$T_{2}$ | Upper bound for removing water vapor into ice | K | 235
$T_{1}$ | Tripel point of water | K | 273.16
$e_{s1}$ | Saturation vapor pressure over ice at tripel point | Pa | 611.2
$\epsilon$ | Molar mass ratio water and dry air |  | 611.2
$K_{a}$ | Thermal conductivity of air | w/K | $2.4\times10_{-2}$
$\mu$ | Dynamical entrainment rate |  | $\frac{C}{R}+\mu_{0}$ where C = 0.16
$\mu_{0}$ | Reference dynamical entrainment rate
R | Inverse radius | m
$\chi$ | Diffusivity of water vapor | $m^{2}/s | 2.21/p
p | Pressure | Pa
$L_{s}$ | Latent heat of sublimation | J/kg | $L_{v}$+$L_{f}$
A'' | Heat condution term |  | $ \frac{L_{s}}{K_{a}T}\left(\frac{L_{s}{R_{v}T}-1\right)$
B'' | Vapor diffusion term |  | $\frac{R_{v}T}{\chi e_{si}$
$\Delta t$ | Time step for numerical intergration | s
$R_{i}$ | Initial inverse radius | m
$\gamma$ | Induced relation with environmental air coefficient
$\tau_{c}$ | Condensation time scale | s
$\tau_{e}$ | Evaporation time scale | s
$P_{w}$ | Warm precipitation | mm
$P_{c}$ | Cold preciptation | mm
$C_{\phi}$ | Condensation rate in the parcel | kg/(kg·s)
$E_{\phi}$ | Evaporation rate in the parcel | kg/(kg·s)
$P_{\phi}$ | Precipitation generation rate in the parcel | kg/(kg·s)
$\tau_{wpc}$ | Warm precipitation time scale | s
$\tau_{cpc}$ | Cold precipitation time scale | s
$C_{e}$ | rate constant for evaporation |  | 1400
$wL_{thres}$ | liquid water mixing ratio threshold for precipitation | kg/kg | $4.5\times10_{-4}$ from ECMWF documentation
$wi_{thres}$ | ice mixing ratio threshold for precipitation | kg/kg | the same as $wL_{thres}$